## 10KWp Panel+15KWh Battery
Cat | Component List of A 10KWp Rooftop Grid-tied PV Power System adopting a Full-black 410Wp PV Module and a 15KWh Lithium Battery Unit;
| Components | Product Mode | Product Photo | Short Description | Remark
| Mono-crystalline Silicon PV Module | TD-410MC-108HC |  | P type Mono-crystalline Full-black PV Panel； Peak Power: 410Wp; Vmpp=31.20 V; Impp=13.15 A; Voc=37.5 V; Isc=13.88A; Efficiency=20.97%; Size: 1724x1134x35mm; | 24Pcs ×410Wp /Pcs =9,840Wp
PV Rack | PV Panel Mounting Bracket JX009; | Glazed Tile Rooftop Bracket (Straight Flexible Hook Type) |  | Aluminum alloy as main materials； Qty. in total: 6 sets; (Each set of Mounting Rack is designed to install 4 Pcs. of 410Wp solar module) | 6 Sets
| Guiding Rail |  | JX-DG010A L=5,880mm | 4 pcs
| Intermediate briquette |  | Medium pressure 20*25*L40, Hexagon socket head bolt M8*30 Spring pad M8 Slider nut M8 | 16 pcs
| edge clamp |  | BY042 side pressure 30*L40, Hexagon socket head bolt M8*30 Spring pad M8 Slider nut M8 | 8 pcs
| Hook |  | straight adjustale hook JX-WG001 Span: 1,700mm | 16 pcs
| Slider |  | M8*25 hexagon socket head bolt Flat pad spring pad +Slider nut M8 | 16 pcs
| wood screws |  | M6*50 | 64 pcs
| PV Cable | compatible MC4 solarline 2 (latching) extension cable of 2.5mm2, 15m length, male /female, |  | 15.0m /Pcs | 4 Pcs
| PV-side Disconnector Box | SISO-40MS2 |  | With DC circuit breaker, DC Surge Protection Device and DC Rated Fuses; Waterproof Grade: IP65; | 1 Pcs
| DC Cable | BVR 1*4mm2, 5m length; plus one pair of compatible MC4 Connector; |  | 5.0m /Pcs. from DC Disconnector Box to Grid-tied Inverter; | 4 Pcs
| Hybrid Inverter | SUN-10K-SG04LP3-EU |  | Hybrid /Bi-directional Inverter:10KW; Output Type: Triple； Model Number:SUN-10K-SG04LP3-EU； Input Voltage: 370V (100V~500V); Rated AC Output and UPS Power:10,000W; Output Voltage: 230VAC ± 5% Output Current: 90A Output Frequency: 50/60Hz Size: 875*590*355mm Type: DC/AC Inverters Inverter Efficiency: 99.5% Certificate: ISO 9001/CE/IEC/TUV Warranty:5 years Weight: 38 kg | 1 Pcs
| Energy-storage Battery Pack | LFP-15KWh |  | Storage Battery: 15.36KWh; Composed by 3 packs of LFP-5KWh, and battery capacity of each pack is 5.12kWh; one pair 1.5m length of a 4* 10.0mm2 Power cable, and standard mounting bracket. | 1 Set