## 5KWp panel &5KW5.12KWh machine
Complete Set of A = PV Hybrid Energy Storage 5KWp PV Rooftop Panel adopting a Full-black 410Wp Module and a 5KW5.12KWh Energy Storage All-in-One Machine;
Components | Product Mode | Product Photo | Short Description | 1 kit
Mono-crystalline Silicon PV Module | TD-410MC-108HC |  | Peak Power: 410Wp; Vmpp=31.20 V; Impp=13.15 A; Voc=37.5 V; Isc=13.88A; Efficiency=20.97%; Size: 1724x1134x35mm; | 12Pcs. ×410Wp /Pcs. =4,920Wp
PV Rack | JX009; Glazed Tile Rooftop Bracket (Straight Flexible Hook Type) |  | Aluminum alloy as main materials； Qty. in total: 3 sets; (Each set of Mounting Rack is designed to install 4 Pcs. of 410Wp solar module) | 3 Sets
| Guiding Rail |  | JX-DG010A: L=5,880mm | 4 pcs
| Intermediate briquette |  | Medium pressure 20*25*L40, Hexagon socket head bolt M8*30 Spring pad M8 Slider nut M8 | 16 pcs
| edge clamp |  | BY042 side pressure 30*L40, Hexagon socket head bolt M8*30 Spring pad M8 Slider nut M8 | 8 pcs
| Hook |  | straight adjustale hook JX-WG001 Span: 1,700mm | 16 pcs
| Slider |  | M8*25 hexagon socket head bolt Flat pad spring pad +Slider nut M8 | 16 pcs
| wood screws |  | M6*50 | 64 pcs
PV Cable | compatible MC4 solarline 2 (latching) extension cable of 4.0mm2, 15m length, male /female, |  | 15m /pcs | 2 pcs
PV-side Disconnector Box | SISO-40MS2 |  | With DC circuit breaker, DC Surge Protection Device and DC Rated Fuses; Waterproof Grade: IP65; | 1 Pcs
Compatible MC4 Connector | Male /Female |  | Rated voltage: 1000VDC (IEC) /800VDC(UL); Rated current: 30A; Ambient Temp.: -40~85℃; (IEC) Protection Grade: IP67; | 2 Pairs
DC Cable | BV/BVR 1*4mm2, 2*10m length; plus one pair of compatible MC4 Connector; |  | 10.0m /Pcs. from DC Disconnector Box to Grid-tied Inverter; | 2 Pcs
Household Hybrid Energy Storage All-in-One Machine | WH-SPHA5.0H-5.12kWh |  |  | 1 Pcs