## 6.56KWpPV &(6KW10.24KWh)Hybrid
Complete Set of A = PV Hybrid Energy Storage 6.56KWp PV Rooftop Panel adopting a Full-black 410Wp Module and a 6KW10.24KWh Energy Storage All-in-One Machine;
Components | Product Mode | Product Photo | Short Description | 1 kit
Mono-crystalline Silicon PV Module | TD-410MC-108HC |  | Peak Power: 410Wp; Vmpp=31.20 V; Impp=13.15 A; Voc=37.5 V; Isc=13.88A; Efficiency=20.97%; Size: 1724x1134x35mm; | 16Pcs ×410Wp /Pcs =6,560Wp
PV Rack | JX009; Glazed Tile Rooftop Bracket (Straight Flexible Hook Type) |  | Aluminum alloy as main materials； Qty. in total: 2 sets; (Each set of Mounting Rack is designed to install 4 Pcs. of 410Wp solar module) | 4 Sets
| Guiding Rail |  | JX-DG010A L=5,880mm | 4 pcs
| Intermediate briquette |  | Medium pressure 20*25*L40, Hexagon socket head bolt M8*30 Spring pad M8 Slider nut M8 | 16 pcs
| edge clamp |  | BY042 side pressure 30*L40, Hexagon socket head bolt M8*30 Spring pad M8 Slider nut M8 | 8 pcs
| Hook |  | straight adjustale hook JX-WG001 Span: 1,700mm | 16 pcs
| Slider |  | M8*25 hexagon socket head bolt Flat pad spring pad +Slider nut M8 | 16 pcs
| wood screws |  | M6*50 | 64 pcs
PV Cable | compatible MC4 solarline 2 (latching) extension cable of 4.0mm2, 15m length, male /female, |  | 15m /pcs | 4 pcs
PV-side Disconnector Box | SISO-40F |  | With DC circuit breaker, DC Surge Protection Device and DC Rated Fuses; Waterproof Grade: IP65; | 1pcs
DC Cable | BV/BVR 1*4mm2,4*10m length, plus one pair of MC4 Connector; |  | From DC Disconnector Box to Grid-tied Inverter; 4Pcs. ×10.0m /Pcs. | 4 pcs
Household Hybrid Energy Storage All-in-One Machine | WH-SPHA6.0H-10.24kWh |  | Hybrid /Bi-directional Inverter: 6KW; PV Input： Absolute max Voltage (d.c.V) 600 MPPT Voltage Range (d.c.V) 100...550 Max. DC Input Power (W) 6,650 Start-up Voltage (d.c.V) 90 Rated Operating Voltage (d.c.V) 360 Max. Input Current (d.c.A) 12.5/12.5 Max. inverter backfeed current to array (d.c.A) 0 Isc PV (d.c.A) 18 /18 NO.of MPPT Trackers 2 NO.of Strings per MPPT Tracker：1； Battery: Battery Capacity：LiFePO4 10.24kWh； Nominal Battery Voltage (d.c.V) 204.8; Nominal Battery Voltage [d.c.V) 320...454.4; Max. Charge/Discharge Current (d.c.A) 25/25; Cycling times: 6500; AC Input/Output: Rated Apparent Power: 5000 Rated Apparent Power to Grid (VA) 5000 Rated Voltage: 220 /230 /240; Rated Frequency [Hz] 50/60; | 1 Pcs
Storage Battery: 10.24KWh; Stackable installation, easy operation; Stacked by 2 packs of WH-BXB5.12, and battery capacity of each pack is 5.12kWh; Integrated BMS management; Comprehensive security protection; Over-charge&over-discharge protection; Precise power calculation; Dimension of Packing (W/D/H): 655*302*2085mm; Net /Gross weight [kg): 115 /130; Ingress Protection: IP65; Cooling: Natural Inverter Topology:Non-isolated;