## 10.35KWp PV &Hybrid Inverter
Tide Solar Technology Co., Ltd.(www.tide-solar.com)
Add：Wind &Solar Industrial Park, Huishan, Wuxi, Jiangsu Province, China;
Tel: 0086-510-83885850; Mobile: 86 173 2728 5681
E-mail: eva.jiang@tide-solar.com
Cat | Complete Set of A10.35KWp Rooftop Grid-tied PV Power System adopting a regular 450Wp Module and a 10KW Hybrid Inverter without Battery Unit; |  |  |  |  | Qty.
| Components | Product Mode | Product Photo | Short description | Remark
| Mono-crystalline Silicon PV Module | TD-450MB-144HC |  | Peak Power: 450Wp; Vmpp=41.8 V; Impp=10.77 A; Voc=50.1 V; Isc=11.41A; Efficiency=20.7%; Size: 2094x1038x35mm; HS Code: 8541430000 | 4 PV Strings in total, among them, 3 strings is of "6 modules are connected in series as a string" and 1 string left to be of "5 modules are connected in series as a string". 23Pcs. /set ×450Wp /Pcs. =10,350Wp | 23
| PV Rooftop Mounting Rack | JX009; Glazed Tile Rooftop Bracket (Straight Flexible Hook Type) |  | Glazed Tile Rooftop Bracket (Straight Flexible Hook Type) HS Code: 73089000 | Packing method: Guide rail: non woven fabric + kraft paper; Accessories: regular carton packaging Qty. in total: 5 sets; (each set of Monuting Rack is designed to fix up 5 Pcs. of 450Wp solar module. ) | 4 +(5/3)=4.67
|  | Guiding Rail |  | JX-DG010A L=5870mm | AL6063-T5
|  | Intermediate briquette |  | Medium pressure 20*25*L40, Hexagon socket head bolt M8*30 Spring pad M8 Slider nut M8 | AL6063-T5 &SUS304
|  | edge clamp |  | BY042 side pressure 30*L40, Hexagon socket head bolt M8*30 Spring pad M8 Slider nut M8 | AL6063-T5 &SUS304
|  | Hook |  | straight adjustale hook JX-WG001 Span 1700mm | SUS304
|  | Slider |  | M8*25 hexagon socket head bolt Flat pad spring pad +Slider nut M8 | AL6063-T5 &SUS304
|  | wood screws |  | M6*50 | SUS304
| PV Cable | MC4 solarline 2 (latching) extension cable of 2.5mm2, 10m length, male /female, |  | 15.0m /Pcs. HS Code: 8544422100; | 8Pcs. | 8
| DC Connector | Male /Female |  | Rated voltage: 1500VDC (IEC) /800VDC(UL); Rated current: 30A; Ambient Temp.: -40~85℃; (IEC) Protection Grade: IP67; HS Code: 3926901000 | 8Pairs (Optional) | 8
| DC Cable from DC Disconnector Box to Grid-tied Inverter | BV/BVR 1*4mm2 |  | HS Code: 8544492100 | 40m (Optional) | 40
| PV-side Disconnector | SISO-40F |  | With DC circuit breaker, DC Surge Protection Device and DC Rated Fuses; Waterproof Grade: IP65; HS Code: 85371090 | 2Pcs. (Optional) | 2
| Hybrid /Bi-directional Inverter | BD7K6TL-RH1 10kW hybrid inverter Single Phase Output |  | Input (DC): Max. Input Power: 10kW; Max. Input Voltage 550V; Starting Voltage 120V; MPP Voltage Range 125V~ 550V; Rated MPPT Voltage 360V; Number of MPP Trackers / String per MPPT 4 / 1; Max. Current per MPPT 12A; Output (AC): Max. Output Current: 33A; Rated Power 7.6kVA; Rated Voltage 230V, L + N + PE; Operating Voltage Range 176V ~ 270V Frequency 50Hz / 60Hz Power factor 1 (0.99 leading~0.99 lagging) THDi:<2%; HS Code: 8504403090 | 1Pcs. | 1
| AC cable | H07ZZ-F 3*4.0mm2 |  | H07ZZ-F European standard low smoke zero halogen cable h07zz-f 额定电压：450/750V Rated voltage: 450 / 750V 测试电压：2500V Test voltage: 2500V 温度范围：-40°C至+70°C Temperature range: - 40 ° C to + 70 ° C 弯曲半径：7.5*电缆直径 Bending radius: 7.5 * cable diameter 电缆认证：CE Cable certification: Ce 参考标准：根据VDE 0282 Reference standard: according to VDE 0282 阻燃标准：IEC 60332-1-2 Flame retardant standard: IEC 60332-1-2 符合ROHS指令 RoHS compliant Hs Code：8544492100 | 1000m cable per roll carried by a wooden cable coil（Fumigation-free Type） The safe current carrying capacity of 3x4.0mm2 cable is 37A (refer to the current carrying capacity in the air at 30 ° C) | 0
)

## containerloadingdata of PVpanel
序号 No. | 电池片规格 Spec. of Cell | 功率段 Power Range of Module | 组件规格 Spec. of Module | B/C面规格 Mechanical Size of B/C Side of Module' Frame | 装柜数量（无浮包） Number of Modules in Container (w/o floating bags) | [5 empty] | 装柜数量（有浮包） Number of Modules in Container (w/i floating bags)
[5 empty] | 20GP装柜方式数量 Detailed Packaging Data for 20GP |  |  | 40HQ装柜方式数量 Detailed Packaging Data for 40GP |  |  | 20GP装柜方式数量 Detailed Packaging Data for 20FCL |  |  |  | 40HQ装柜方式数量 Detailed Packaging Data for 40FCL
[5 empty] | 每拖数量 Qty of Module per Pallet | 拖数 Qty of Pallet | 数量 Qty of Module in Total | 每拖数量 Qty of Module per Pallet | 拖数 Qty of Pallet | 数量 Qty of Module in Total | 每拖数量 Qty of Module per Pallet | 浮包数量 Qty of Floating Bags | 拖数 Qty of Pallet | 数量 Qty of Module in Total | 每拖数量 Qty of Module per Pallet | 浮包数量 Qty of Floating Bags | 拖数 Qty of Pallet | 数量 Qty of Module in Total
1 | 158mm | 320-340Wp | 1684*1002mm | 30*30 | 36 | 12 | 432 | 36 | 26 | 936 | 36 | 0 | 12 | 432 | 36 | 6 | 26 | 1014
2 |  |  |  | 35*35/30 | 31 | 12 | 372 | 31 | 26 | 806 | 31 | 0 | 12 | 372 | 31 | 6 | 26 | 884
3 |  | 390-410Wp | 2008*1002 | 35*35/30 | 31 | 10 | 310 | 31 | 22 | 682 | 31 | 0 | 10 | 310 | 31 | 6 | 22 | 748
4 | 166mm | 360-375Wp | 1755*1038 | 30*30 | 36 | 6 | 216 | 36 | 26 | 936 | 36 | 140 | 6 | 356 | 36 | 5 | 26 | 1001
5 |  |  |  | 35*35/30 | 31 | 6 | 186 | 31 | 26 | 806 | 31 | 130 | 6 | 316 | 31 | 4 | 26 | 858
6 |  | 430-450Wp | 2094*1038 | 35*35/30 | 31 | 5 | 155 | 31 | 22 | 682 | 31 | 130 | 5 | 285 | 31 | 4 | 22 | 726
7 | 182mm | 390-410Wp | (1724/1722) *1134 | 30*30 | 36 | 6 | 216 | 36 | 26 | 936 | 36 | 130 | 6 | 346 | / | / | / | /
8 |  |  |  | 35*35/30 | 31 | 6 | 186 | 31 | 26 | 806 | 31 | 110 | 6 | 296 | / | / | / | /
9 |  | 530-550Wp | 2279*1134 | 35*35/30 | 31 | 5 | 155 | 31 | 20 | 620 | 31 | 110 | 5 | 265 | / | / | / | /
10 | 210mm | 535-555Wp | 2384*1096 | 35*35/30 | 31 | 4 | 124 | 31 | 20 | 620 | 31 | 88 | 4 | 212 | / | / | / | /
11 |  | 585-605Wp | 2172*1303 | 35*35/30 | 31 | 5 | 155 | 31 | 17 | 527 | 31 | 54 | 5 | 209 | / | / | / | /
12 |  | 640-660Wp | 2384*1303 | 35*35/30 | 31 | 4 | 124 | 31 | 17 | 527 | 31 | 36 | 4 | 160 | / | / | / | /
注：20GP装柜需预先根据组件包装单位同技术人员确认排列及堆叠方案。 Note: When loading 20GP, it's necessary to confirm an arrangement and stacking scheme with technicians in advance according to the packaging unit of solar module.
Note on M7: 20204: 每拖浮14个2片包
Note on M8: 20204: 每拖浮13个2片包
Note on M9: 20204: 每拖浮13个2片包
Note on M10: 20204: 每拖浮13个2片包
Note on M11: 20204: 每拖浮11个2片包
Note on M12: 20204: 每拖浮11个2片包
Note on M13: 44个2片包（每拖浮11个2片）
Note on M14: 27个2片包（3拖每拖浮9个2片）
Note on M15: 18个2片包（2拖每拖浮9个2片）