## PV Pumping System
Tide Solar Technology Co., Ltd. (www.tide-solar.com)
Add：Wind &Solar Industrial Park, Huishan, Wuxi, Jiangsu Province, China;
Tel: 0086-510-83885850; Mobile: （+086）173 9501 0182 （same asWhat'sApp and We-chat No.)
E-mail: bruce.fan@tide-solar.com;
Cat | Quote from Tidesolar for your Solar Pumping System |  |  |  |  | Qty.
| Components | Product Mode | Product Photo | Short description | Remark
| Mono-crystalline Silicon PV Module | TD-450MB-144HC |  | Peak Power: 450Wp; Vmpp=41.8 V; Impp=10.77 A; Voc=50.1 V; Isc=11.41A; Efficiency=20.7%; Size: 2094x1038x35mm; | 23Pcs. /set ×450Wp /Pcs. =10,350Wp | 180
| PV Rack | Mounting Bracket for PV Panel; |  | Hot dip galvanized or zinc aluminum magnesium materials; | 18 Sets; 5*2 modules /Set. （18 Sets in total for this 81KWp PV Array) | 18
| PV Connector | Compatible MC4; Male /Female |  | Rated voltage: 1500VDC (IEC) /800VDC(UL); Rated current: 30A; Ambient Temp.: -40~85℃; (IEC) Protection Grade: IP67; | 20 Pairs | 20
| PV Cable | PV1-F 1×4.0mm2 |  | Special DC cable for Solar Power Generation; Certified by German TUV; | 1,000m | 1000
| PV combiner box | SHLX-PV12/1 |  | Maximum photovoltaic input current of each circuit: 12A; 13 in and 1 out; Maximum nominal DC voltage: 1000V; Outdoor installation grade：IP65; Anti-countercurrent diodes; Lightning-protection Function; | 1Pcs. | 1
| DC Cable | ZRC YJV- 0.6/1KV, 2*35mm2 |  | For wiring cable from combiner box to inverter; | 50 meters | 50
|  | BV/BVR 1*35mm2 |  | yellow /green cable for Equipment grounding; | 30 meters | 30
| Solar Pumping Inverter | JNP55KH-V5 55kW AC Output 3-phase Phase Output |  | Product Features: 1. The solar pump inverter has strong overload capability and can drive the 3ph pump with 1:1 horse power; 2. Advanced dynamic MPPT function, efficiency >99%;wide range of MPPT input voltage ranges; 3, Adopt advanced IGBT power module; 4. Aluminum case,IP65 design,speed regulating heat dissipation,outdoor use, adapt to harsh application environments; 5. RS485 and GPRS remote monitoring and start-stop management through APP; 6. Meet the simultaneous input of the utility Grid /DG and solar, automatic switching, online energy complementary, solar priority, keep the pump rated work, and achieve 24H water supply. 7 .Perfect system protection, undervoltage, overload, overvoltage, overcurrent, grid phase loss, pump dry, phase loss, short circuit, overheating, etc. 8. Fully automatic operation control, soft start and soft stop,one key to start. | 1Pcs. | 1