## PV+Battery+Hybrid Inverter
Cat | Recommended Complete Set of A Rooftop Grid-tied PV Power System adopting the Full-black 410Wp PV Module, the 4.6KW Hybrid Inverter & the 10.6KWh-Battery Unit; |  |  |  |  | Qty. required for this very System
| Components | Product Mode | Product Photo | Short description | Remark
| Mono-crystalline Silicon PV Module | TD-410MC(BOB)-108HC |  | Peak Power: 410Wp; Vmpp=31.20V; Impp=13.15A; Voc=37.50 V; Isc=13.88 A; Efficiency=20.97%; Size: 1724x1134x35mm; HS Code: 8541430000 | Full-black Solar Module | 5~15 pcs.
| PV Rooftop Mounting Rack | JX009; Glazed Tile Rooftop Bracket (Straight Flexible Hook Type) |  | The main material of the Rack is of aluminum alloy. HS Code: 73089000 | Eech set of the intende Monuting Rack is designed to install 5 Pcs. of 410Wp solar module. Materials used for the Monuting Rack are as follows: | 1~3 set(s)
|  | Guiding Rail |  | JX-DG010A L=5870mm | AL6063-T5
|  | Intermediate briquette |  | Medium pressure 20*25*L40, Hexagon socket head bolt M8*30 Spring pad M8 Slider nut M8 | AL6063-T5 &SUS304
|  | edge clamp |  | BY042 side pressure 30*L40, Hexagon socket head bolt M8*30 Spring pad M8 Slider nut M8 | AL6063-T5 &SUS304
|  | Hook |  | straight adjustale hook JX-WG001 Span 1700mm | SUS304
|  | Slider |  | M8*25 hexagon socket head bolt Flat pad spring pad +Slider nut M8 | AL6063-T5 &SUS304
|  | wood screws |  | M6*50 | SUS304
| PV Cable | MC4 solarline 2 (latching) extension cable of 2.5mm2, 15m length, male /female, |  | 15.0m /Pcs. HS Code: 8544422100 |  | 2
| PV-side Disconnector Box | SISO-40F |  | With DC circuit breaker, DC Surge Protection Device and DC Rated Fuses; Waterproof Grade: IP65 HS Code: 85371090 | Optional | 1
| DC Connector | MC4 |  | Rated voltage: 1500VDC (IEC) /800VDC(UL); Rated current: 30A; Ambient Temp.: -40~85℃; (IEC) Protection Grade: IP67; Male /Female HS Code: 3926901000 | Optional | 2
| DC Cable from DC Disconnector Box to Grid-tied Inverter | BV/BVR 1*4mm2 |  | DC cable from DC Disconnector Box to Grid-tied Hybrid Inverter; 2*10m length HS Code: 8544492100 | Optional | 20
| Hybrid /Bi-directional Inverter | BD4K6TL-RL1 Single Phase Output |  | Maximum efficiency: 97.6%; Input power source priority can be set by users; IP65 Protection Degree: support outdoor installation; Battery reverse connection protection; Support RS485/CAN/DRM (WiFi/4G optional)：remote monitoring and operation via PC or mobile phones; Support automatic battery switch; Support diesel generator as input source; Parallel available, intelligent BMS management; Export control (Zero export); Compatible with lead-acid and lithium-ion batteries; HS Code: 8504403090 | In terms of electrical performance parameters, this very inverter perfectly matches with the selected PV module. | 1
| Storage Battery | KY-51V105AH-T |  | Stackable installation, easy operation; Stacked by 2 packs of KY-51V105AH-T, and battery capacity of each pack is 5.3kWh; Integrated BMS management; Comprehensive security protection; Over-charge&over-discharge protection; Precise power calculation; HS Code: 8507600090 | This very product is of the high-end, high-quality one in current Chinese market. | 2