## Plan-A1(9.0m Pole)
Tide Solar Technology Co., Ltd.(www.tide-solar.com)
Add：Wind &Solar Industrial Park, Huishan, Wuxi, Jiangsu Province, China;
Tel: 0086-510-83885850;
E-mail: bruce.fan@tide-solar.com;
Cat | Complete Set of A Solar Street Lighting System(SSLS) (9-Meter Pole of Economical &Practical Combination, w/i a LED Lamp of 60W Power and a Battery Capacity of 12V100Ah) | [7 empty] | 40HQ
| Components | Product Mode | Product Photo | Short Description | Qty | FOB(Shanghai) | Unit Price | Port | Max. Qty | Sub-total Price
| LED Lamp | 60W |  | 1) The illumination is greater than 30lx, and the luminous efficiency of the lamp bead is as high as ＞ 185lm/w; 2) The lamp shell is made of aluminum profile or high-pressure die-casting aluminum, and the surface is treated with electrostatic spraying. 3) the lens is used for secondary light distribution, and the light distribution form is bat wing, so as to ensure that the light distribution of the lamp is suitable for street lamp applications and ensure greater lamp pole spacing and lighting uniformity. | 1Pcs. /Set | USD16.00 /Pcs. | 16 | Shagnhai | 1 | 16
| Mono-crystalline Silicon PV Module | TD-120M-36HC |  | P type Mono-crystalline 36cell Mono Silver aluminum alloy frame Peak Power:80Wp; Size: 670 ×770 ×30mm; | 1Pcs. /Set | USD36.00 /Pcs. | 36 | Shagnhai | 1 | 36
| Charge Controller of Solar Lighting System | HC12-10-D |  | IP68 waterproof level and aluminum shell helps effectively prevent corrosion. System voltage: 12V/24V. With LED digital display screen and waterproof switch. An upgraded 3-stage PWM charging algorithm is adopted. Overdischarge or application of an equalizing charging to the battery regularly can effectively prevent the battery from non-equalization and sulfuration and extend the lifespan of battery. Five load working modes facilitate the product's application to different types of street lights and monitoring devices. Support charging sealed batteries, gel batteries, abroach batteries, ternary-material lithium batteries and lithium iron phosphate batteries, etc. An external temperature sensor: high-precision temperature compensation function. Parameters that have been set will be saved even there is power-down, which makes the setting easy and convenient. Designed with status indicators. Provide overcharge, over-discharge and overload protectionshort-circuit and reverse-connection protection. TVS lightening protection. | 1Pcs. /Set | USD10.00 /Pcs. | 10 | Shagnhai | 1 | 10
| Lamp Post | TSPpv-900 |  | 9-Meter High Pole; whole body of pole is of hot-dip galvanized; thickness of the galvanized layer: 86 microns; whole body of pole is sprayed with plastic; | 1Pcs. /Set | USD150.00 /Pcs. ; | 150 | Shagnhai | 1 | 150
| Solar Panel Connector | MC4 Connector |  | Work for the PV system to connect solar panel and solar charge controller; Compatible Size: 2.5mm2 (14AWG) cable Rated Voltage: 1000V Rated Current: 30A Material: Tinned Copper, PPO Waterproof Protection: IP67 Ambient Temperature: -40℃~100℃ | 1Pcs. /Set | USD2.00 /Pcs. | 2 | Shagnhai | 1 | 2
| DC Extension Cable | PV Cable |  | Connector type: TSOL-MC-F * 1 pcs; TSOL-MC-M * 1 pcs; Nominal voltage for connector: 250V DC; Nominal current: 30A (2.5mm²); Wire gauge:1*2.5 mm2; Length: 6.0m; UV resistant: UL1581; Operating Temperature: -40 to +90℃； Product Standard of cable: UL1581 ROHS; | 2 ×8.5m /Set; | USD8.50 /Set | 8.5 | Shagnhai | 1 | 8.5
| Solar Gel Battery | 6-GFMJ-100 |  | Capacity: DC12V /100Ah(10-hour rate)； Size: 330*170*210mm； Weight: 28Kg; | 1Pcs. /Set | USD98.00 /Pcs. | 98 | Shagnhai | 1 | 98
| Under-ground buried battery box |  |  | Matching with Battery | 1Pcs. /Set | USD8.00 /Pcs. | 8 | Shagnhai | 1 | 8
| Embedded Parts of Pole Foundation |  |  | Chinese national standard； Size：280 φ 16*4*500； folding type with positioning Flange； | 1Pcs. /Set | USD10.50 /Pcs. | 10.5 | Shagnhai | 1 | 10.5
[5 empty] | Calculation |  | 339 |  |  | 339
[7 empty] | Unit Price |  |  | Grand Total Price FOB (Shanghai)

## Plan-A2(9.0m Pole)
Tide Solar Technology Co., Ltd.(www.tide-solar.com)
Add：Wind &Solar Industrial Park, Huishan, Wuxi, Jiangsu Province, China;
Tel: 0086-510-83885850;
E-mail: bruce.fan@tide-solar.com;
Cat | Complete Set of A Solar Street Lighting System(SSLS) (9-Meter Pole of Luxurious Combination, w/i a LED Lamp of 60W Power and a Battery Capacity of 12V200Ah ) | [7 empty] | 40HQ
| Components | Product Mode | Product Photo | Short Description | Qty | FOB(Shanghai) | Unit Price | Port | Max. Qty | Sub-total Price
| LED Lamp | 60W |  | 1) The illumination is greater than 30lx, and the luminous efficiency of the lamp bead is as high as ＞ 185lm/w; 2) The lamp shell is made of aluminum profile or high-pressure die-casting aluminum, and the surface is treated with electrostatic spraying. 3) the lens is used for secondary light distribution, and the light distribution form is bat wing, so as to ensure that the light distribution of the lamp is suitable for street lamp applications and ensure greater lamp pole spacing and lighting uniformity. | 1Pcs. /Set | USD16.00 /Pcs. | 16 | Shagnhai | 1 | 16
| Mono-crystalline Silicon PV Module | TD-120M-36HC |  | P type Mono-crystalline 36cell Mono Silver aluminum alloy frame Peak Power:80Wp; Size: 670 ×770 ×30mm; | 1Pcs. /Set | USD36.00 /Pcs. | 36 | Shagnhai | 1 | 36
| Charge Controller of Solar Lighting System | HC12-10-D |  | IP68 waterproof level and aluminum shell helps effectively prevent corrosion. System voltage: 12V/24V. With LED digital display screen and waterproof switch. An upgraded 3-stage PWM charging algorithm is adopted. Overdischarge or application of an equalizing charging to the battery regularly can effectively prevent the battery from non-equalization and sulfuration and extend the lifespan of battery. Five load working modes facilitate the product's application to different types of street lights and monitoring devices. Support charging sealed batteries, gel batteries, abroach batteries, ternary-material lithium batteries and lithium iron phosphate batteries, etc. An external temperature sensor: high-precision temperature compensation function. Parameters that have been set will be saved even there is power-down, which makes the setting easy and convenient. Designed with status indicators. Provide overcharge, over-discharge and overload protectionshort-circuit and reverse-connection protection. TVS lightening protection. | 1Pcs. /Set | USD10.00 /Pcs. | 10 | Shagnhai | 1 | 10
| Lamp Post | TSPpv-900 |  | 9-Meter High Pole; whole body of pole is of hot-dip galvanized; thickness of the galvanized layer: 86 microns; whole body of pole is sprayed with plastic; | 1Pcs. /Set | USD150.00 /Pcs. ; | 150 | Shagnhai | 1 | 150
| Solar Panel Connector | MC4 Connector |  | Work for the PV system to connect solar panel and solar charge controller; Compatible Size: 2.5mm2 (14AWG) cable Rated Voltage: 1000V Rated Current: 30A Material: Tinned Copper, PPO Waterproof Protection: IP67 Ambient Temperature: -40℃~100℃ | 1Pcs. /Set | USD2.00 /Pcs. | 2 | Shagnhai | 1 | 2
| DC Extension Cable | PV Cable |  | Connector type: TSOL-MC-F * 1 pcs; TSOL-MC-M * 1 pcs; Nominal voltage for connector: 250V DC; Nominal current: 30A (2.5mm²); Wire gauge:1*2.5 mm2; Length: 6.0m; UV resistant: UL1581; Operating Temperature: -40 to +90℃； Product Standard of cable: UL1581 ROHS; | 2 ×8.5m /Set; | USD8.50 /Set | 8.5 | Shagnhai | 1 | 8.5
| Solar Gel Battery | 6-GFMJ-200 |  | Capacity: DC12V /200Ah(10-hour rate)； Size: 520*240*216mm； Weight: 53Kg; | 1Pcs. /Set | USD169.00 /Pcs. | 169 | Shagnhai | 1 | 169
| Under-ground buried battery box |  |  | Matching with Battery | 1Pcs. /Set | USD8.00 /Pcs. | 8 | Shagnhai | 1 | 8
| Embedded Parts of Pole Foundation |  |  | Chinese national standard； Size：280 φ 16*4*500； folding type with positioning Flange； | 1Pcs. /Set | USD10.50 /Pcs. | 10.5 | Shagnhai | 1 | 10.5
[5 empty] | Calculation |  | 410 |  |  | 410
[7 empty] | Unit Price |  |  | Grand Total Price FOB (Shanghai)

## Plan-B1(6.0m Pole)
Tide Solar Technology Co., Ltd.(www.tide-solar.com)
Add：Wind &Solar Industrial Park, Huishan, Wuxi, Jiangsu Province, China;
Tel: 0086-510-83885850;
E-mail: bruce.fan@tide-solar.com;
Cat | Complete Set of A Solar Street Lighting System(SSLS) (6-Meter Pole of Economical &Practical Combination, w/i a LED Lamp of 30W Power and a Battery Capacity of 12V100Ah) | [7 empty] | 40HQ
| Components | Product Mode | Product Photo | Short Description | Qty | FOB(Shanghai) | Unit Price | Port | Max. Qty | Sub-total Price
| LED Lamp | 30W |  | 1) The illumination is greater than 30lx, and the luminous efficiency of the lamp bead is as high as ＞ 185lm/w; 2) The lamp shell is made of aluminum profile or high-pressure die-casting aluminum, and the surface is treated with electrostatic spraying. 3) the lens is used for secondary light distribution, and the light distribution form is bat wing, so as to ensure that the light distribution of the lamp is suitable for street lamp applications and ensure greater lamp pole spacing and lighting uniformity. | 1Pcs. /Set | USD14.00 /Pcs. | 14 | Shagnhai | 1 | 14
| Mono-crystalline Silicon PV Module | TD-80M-36HC |  | P type Mono-crystalline 36cell Mono Silver aluminum alloy frame Peak Power:80Wp; Size: 670 ×770 ×30mm; | 1Pcs. /Set | USD24.00 /Pcs. | 24 | Shagnhai | 1 | 24
| Charge Controller of Solar Lighting System | HC12-10-D |  | IP68 waterproof level and aluminum shell helps effectively prevent corrosion. System voltage: 12V/24V. With LED digital display screen and waterproof switch. An upgraded 3-stage PWM charging algorithm is adopted. Overdischarge or application of an equalizing charging to the battery regularly can effectively prevent the battery from non-equalization and sulfuration and extend the lifespan of battery. Five load working modes facilitate the product's application to different types of street lights and monitoring devices. Support charging sealed batteries, gel batteries, abroach batteries, ternary-material lithium batteries and lithium iron phosphate batteries, etc. An external temperature sensor: high-precision temperature compensation function. Parameters that have been set will be saved even there is power-down, which makes the setting easy and convenient. Designed with status indicators. Provide overcharge, over-discharge and overload protectionshort-circuit and reverse-connection protection. TVS lightening protection. | 1Pcs. /Set | USD10.00 /Pcs. | 10 | Shagnhai | 1 | 10
| Lamp Post | TSPpv-600 |  | 6-Meter High Pole; whole body of pole is of hot-dip galvanized; thickness of the galvanized layer: 86 microns; whole body of pole is sprayed with plastic; | 1Pcs. /Set | USD99.00 /Pcs. ; | 99 | Shagnhai | 1 | 99
| Solar Panel Connector | MC4 Connector |  | Work for the PV system to connect solar panel and solar charge controller; Compatible Size: 2.5mm2 (14AWG) cable Rated Voltage: 1000V Rated Current: 30A Material: Tinned Copper, PPO Waterproof Protection: IP67 Ambient Temperature: -40℃~100℃ | 1Pcs. /Set | USD2.00 /Pcs. | 2 | Shagnhai | 1 | 2
| DC Extension Cable | PV Cable |  | Connector type: TSOL-MC-F * 1 pcs; TSOL-MC-M * 1 pcs; Nominal voltage for connector: 250V DC; Nominal current: 30A (2.5mm²); Wire gauge:1*2.5 mm2; Length: 6.0m; UV resistant: UL1581; Operating Temperature: -40 to +90℃； Product Standard of cable: UL1581 ROHS; | 2 ×7.5m /Set; | USD7.50 /Set | 7.5 | Shagnhai | 1 | 7.5
| Solar Gel Battery | 6-GFMJ-100 |  | Capacity: DC12V /100Ah(10-hour rate)； Size: 330*170*210mm； Weight: 28Kg; | 1Pcs. /Set | USD98.00 /Pcs. | 98 | Shagnhai | 1 | 98
| Under-ground buried battery box |  |  | Matching with Battery | 1Pcs. /Set | USD6.00 /Pcs. | 6 | Shagnhai | 1 | 6
| Embedded Parts of Pole Foundation |  |  | Chinese national standard； Size：280 φ 16*4*500； folding type with positioning Flange； | 1Pcs. /Set | USD8.50 /Pcs. | 8.5 | Shagnhai | 1 | 8.5
[5 empty] | Calculation |  | 269 |  |  | 269
[7 empty] | Unit Price |  |  | Grand Total Price FOB (Shanghai)

## Plan-B2(6.0m Pole)
Tide Solar Technology Co., Ltd.(www.tide-solar.com)
Add：Wind &Solar Industrial Park, Huishan, Wuxi, Jiangsu Province, China;
Tel: 0086-510-83885850;
E-mail: bruce.fan@tide-solar.com;
Cat | Complete Set of A Solar Street Lighting System(SSLS) (6-Meter Pole of Luxurious Combination, w/i a LED Lamp of 30W Power and a Battery Capacity of 12V200Ah) | [7 empty] | 40HQ
| Components | Product Mode | Product Photo | Short Description | Qty | FOB(Shanghai) | Unit Price | Port | Max. Qty | Sub-total Price
| LED Lamp | 30W |  | 1) The illumination is greater than 30lx, and the luminous efficiency of the lamp bead is as high as ＞ 185lm/w; 2) The lamp shell is made of aluminum profile or high-pressure die-casting aluminum, and the surface is treated with electrostatic spraying. 3) the lens is used for secondary light distribution, and the light distribution form is bat wing, so as to ensure that the light distribution of the lamp is suitable for street lamp applications and ensure greater lamp pole spacing and lighting uniformity. | 1Pcs. /Set | USD14.00 /Pcs. | 14 | Shagnhai | 1 | 14
| Mono-crystalline Silicon PV Module | TD-80M-36HC |  | P type Mono-crystalline 36cell Mono Silver aluminum alloy frame Peak Power:80Wp; Size: 670 ×770 ×30mm; | 1Pcs. /Set | USD24.00 /Pcs. | 24 | Shagnhai | 1 | 24
| Charge Controller of Solar Lighting System | HC12-10-D |  | IP68 waterproof level and aluminum shell helps effectively prevent corrosion. System voltage: 12V/24V. With LED digital display screen and waterproof switch. An upgraded 3-stage PWM charging algorithm is adopted. Overdischarge or application of an equalizing charging to the battery regularly can effectively prevent the battery from non-equalization and sulfuration and extend the lifespan of battery. Five load working modes facilitate the product's application to different types of street lights and monitoring devices. Support charging sealed batteries, gel batteries, abroach batteries, ternary-material lithium batteries and lithium iron phosphate batteries, etc. An external temperature sensor: high-precision temperature compensation function. Parameters that have been set will be saved even there is power-down, which makes the setting easy and convenient. Designed with status indicators. Provide overcharge, over-discharge and overload protectionshort-circuit and reverse-connection protection. TVS lightening protection. | 1Pcs. /Set | USD10.00 /Pcs. | 10 | Shagnhai | 1 | 10
| Lamp Post | TSPpv-600 |  | 6-Meter High Pole; whole body of pole is of hot-dip galvanized; thickness of the galvanized layer: 86 microns; whole body of pole is sprayed with plastic; | 1Pcs. /Set | USD99.00 /Pcs. ; | 99 | Shagnhai | 1 | 99
| Solar Panel Connector | MC4 Connector |  | Work for the PV system to connect solar panel and solar charge controller; Compatible Size: 2.5mm2 (14AWG) cable Rated Voltage: 1000V Rated Current: 30A Material: Tinned Copper, PPO Waterproof Protection: IP67 Ambient Temperature: -40℃~100℃ | 1Pcs. /Set | USD2.00 /Pcs. | 2 | Shagnhai | 1 | 2
| DC Extension Cable | PV Cable |  | Connector type: TSOL-MC-F * 1 pcs; TSOL-MC-M * 1 pcs; Nominal voltage for connector: 250V DC; Nominal current: 30A (2.5mm²); Wire gauge:1*2.5 mm2; Length: 6.0m; UV resistant: UL1581; Operating Temperature: -40 to +90℃； Product Standard of cable: UL1581 ROHS; | 2 ×7.5m /Set; | USD7.50 /Set | 7.5 | Shagnhai | 1 | 7.5
| Solar Gel Battery | 6-GFMJ-200 |  | Capacity: DC12V /200Ah(10-hour rate)； Size: 520*240*216mm； Weight: 53Kg; | 1Pcs. /Set | USD169.00 /Pcs. | 169 | Shagnhai | 1 | 169
| Under-ground buried battery box |  |  | Matching with Battery | 1Pcs. /Set | USD6.00 /Pcs. | 6 | Shagnhai | 1 | 6
| Embedded Parts of Pole Foundation |  |  | Chinese national standard； Size：280 φ 16*4*500； folding type with positioning Flange； | 1Pcs. /Set | USD8.50 /Pcs. | 8.5 | Shagnhai | 1 | 8.5
[5 empty] | Calculation |  | 340 |  |  | 340
[7 empty] | Unit Price |  |  | Grand Total Price FOB (Shanghai)